## Tiny-Pogo-AVR
Reference | Quantity | Value | Footprint | Datasheet | Description | Manufacturer | Part Number
C1 C3 C4 | 3 | 1u | C_0603_1608Metric | https://api.kemet.com/component-edge/download/specsheet/C0603C105K8RACTU.pdf | 1u, 0603, X7R, 10V | KEMET | C0603C105K8RACTU
C2 C5 C6 C7 C8 | 5 | 100n | C_0603_1608Metric | https://api.kemet.com/component-edge/download/specsheet/C0603C104J5RACTU.pdf | 100n, 0603, X7R, 50V | KEMET | C0603C104J5RACTU
D1 D2 | 2 | LED_Red | LED_0603_1608Metric | https://www.mouser.co.uk/datasheet/2/216/APT1608SRCPRV-226086.pdf | Red 0603 LED | Kingbright | APT1608SRCPRV
D3 D4 D5 D6 | 4 | LED_Green | LED_0603_1608Metric | https://www.mouser.co.uk/datasheet/2/216/APT1608SGC-32861.pdf | Green 0603 LED | Kingbright | APT1608SGC
J1 | 6 | Pogo Pins | PogoPin 2x6 | ~
J2 | 1 | USB_B_Mini | Wuerth_65100516121_Horizontal | https://www.we-online.com/katalog/datasheet/65100516121.pdf | Right Angle, SMT, Socket Type B USB Connector | Wurth | 65100516121
J3 | 1 | Conn_02x03_Odd_Even | PinHeader_2x03_P2.54mm_Vertical | ~
R1 | 1 | 0R | R_0603_1608Metric | https://www.mouser.co.uk/datasheet/2/427/crcwhpe3-1713858.pdf | 0R, 0603, 1%, 0.33W | Vishay | CRCW06030000Z0EAHP
R2 R3 | 2 | 10K | R_0603_1608Metric | https://www.vishay.com/docs/20043/crcwhpe3.pdf | 10K, 0603, 1%, 0.33W | Vishay | CRCW060310K0FKEAHP
R4 R5 R6 R7 R8 R9 | 6 | 330R | R_0603_1608Metric | https://www.vishay.com/docs/20043/crcwhpe3.pdf | 330R, 0603, 1%, 0.33W | Vishay | CRCW0603330RFKEAHP
SW1 SW2 | 2 | SW_SPDT | CAS-120-B-type | https://www.farnell.com/datasheets/2705275.pdf | Slide Switch, SPDT, On-On, Surface Mount, CAS Series, 100 mA | NIDEC | CAS-120TB
U1 | 1 | ATtiny44A-SSU | SOIC-14_3.9x8.7mm_P1.27mm | http://ww1.microchip.com/downloads/en/DeviceDoc/doc8183.pdf | 8-bit Microcontrollers - MCU 1.8V, 20MHz Industrial Temp | Microchip | ATtiny44A-SSU
U2 | 1 | MIC5317-3.3YM5-TR | SOT-23-5 | http://ww1.microchip.com/downloads/en/DeviceDoc/MIC5317.pdf | Fixed LDO Voltage Regulator, 2.5V to 6V, 155mV drop, 3.3V/150mA out, SOT-23-5 | Microchip | MIC5317-3.3YM5-TR
U3 U4 | 2 | TXB0101DCKR | SC70-6 | https://www.ti.com/lit/ds/symlink/txb0101.pdf | 1-Bit Bidirectional Level-Shifting and Voltage Translator | Texas Instruments | TXB0101DCKR
Y1 | 1 | 20MHz | Resonator_2.5mm pitch | https://www.farnell.com/datasheets/95544.pdf | Resonator, Ceramic, 20 MHz, 3 Pin, Â± 0.5%, AEL ZTT Series | AEL | C20M000000L001